## Feuille 1
HEAD-AMP V2 BOM
Notes | Ref | Description | Package | Value | Quantity | Manufacturer | Manufacturer PN | Supplier | Supplier PN | Cost Unit | Cost Total
CAPACITORS
| C5, C16 | MLCC 470pF 50V 5% C0G (NP0) | TH Radial | 470pF | 2 | Vishay | K471J15C0GF53L2 | Mouser | 594-K471J15C0GF53L2 | 0.25 euros | 0.50 euros
| C2, C4, C13, C15 | MLCC 0.1uF 50V 10% X7R | TH radial | 100nF | 4 | Vishay | K104K15X7RF53L2 | Mouser | 594-K104K15X7RF53L2 | 0.17 euros | 0.68 euros
| C1, C3, C10, C11, C12, C14 | Aluminium Electrolytic Capacitor 100uF 35V | TH Radial | 100uF | 6 | Panasonic | EEU-FR1V101B | Mouser | 667-EEU-FR1V101B | 0.49 euros | 3.00 euros
| C6, C7, C8, C9 | Aluminium Electrolytic Capacitor 1000uF 25V | TH radial | 1000uF | 4 | Nichicon | UVZ1E102MPD1TD | Mouser | 647-UVZ1E102MPD1TD | 0.63 euros | 2.52 euros
RESISTORS & POT
| R5, R11 | Resistor, 1/4W 1.5 ohm | TH | 1R5 | 2 | KOA Speer | MF1/4DC1R50F | Mouser | 660-MF1/4DC1R50F | 0.36 euros | 0.72 euros
| R2, R4, R7, R9 | Resistor, 1/4W 100 ohm | TH | 100R | 4 | KOA Speer | MF1/4DC1000F | Mouser | 660-MF1/4DC1000F | 0.26 euros | 1.04 euros
| R3, R8 | Resistor, 1/4W 1K | TH | 1k | 2 | KOA Speer | MF1/4DC1001F | Mouser | 660-MF1/4DC1001F | 0.26 euros | 0.52 euros
| R10 | Resistor, 1/4W 4.7k | TH | 4.7k | 1 | KOA Speer | MF1/4DC4701F | Mouser | 660-MF1/4DC4701F | 0.26 euros | 0.26 euros
| VR3 | Pot, 10k Stereo Audio D-Shaft Dual Gang | TH | 10k | 1 | Alpha | RV122F-20-15F-A10K-0072 | Mouser | 313-1240F-10K | 4.27 euros | 4.27 euros
| R1, R6 | Resistor, 1/4W 1M | TH | 1M | 2 | KOA Speer | MF1/4DC1004F | Mouser | 660-MF1/4DC1004F | 0.26 euros | 0.52 euros
CONNECTORS & SCREWS
| J1 | DC Power Connector, 2.1mm | TH |  | 1 | Switchcraft | 722RA | Mouser | 502-722RA | 3.08 euros | 3.08 euros
| J2 | Jack, 3.5mm TRS phone | TH |  | 1 | Kycon | STX-3150-5C-1 | Mouser | 806-STX-3150-5C-1 | 1.28 euros | 1.28 euros
| J3 | Jack, horizontal dual RCA | TH |  | 1 | Kobiconn | 156-4218-E | Mouser | 156-4218-E | 0.80 euros | 0.80 euros
| J4 | Jack, 1/4" TRS phone | TH |  | 1 | Neutrik | NRJ6HF | Mouser | 550-20311 | 0.80 euros | 0.80 euros
|  | Nut for phone jack |  |  | 1 | Neutrik | NRJ-NUT-B | Mouser | 550-1005 | 0.18 euros | 0.18 euros
SWITCHES
| S1 | Switch, DPST power push | TH |  | 1 | C&K | NE182AEEP6AMP | Mouser | 611-NE182AEEP6AMP | 8.07 euros | 8.07 euros
| S2 | Switch, DPDT latching push | TH |  | 1 | C&K | F2UEEAU | Mouser | 611-F2UEEAU | 3.97 euros | 3.97 euros
|  | Cap, pushbutton |  |  | 2 | C&K | F0201 | Mouser | 611-21125 | 0.49 euros | 0.98 euros
|  | Knob, 16mm D-Shaft |  |  | 1 | Eagle Plastic | 450-BA561 | Mouser | 450-BA561 | 1.63 euros | 1.63 euros
POWER & PROTECTION
| U1, U2 | Opamp, high current | PDIP-8 |  | 2 | Texas Instruments | OPA552PA | Mouser | 595-OPA552PA | 4.63 euros | 9.26 euros
For Op Amps |  | Socket, 8-pin DIP |  |  | 2 | Mill-Max | 110-99-308-41-001000 | Mouser | 575-199308 | 0.42 euros | 0.84 euros
|  | Linear regulator, +12V TO-220 | TH |  | 1 | Texas Instruments | LM2940CT-12/NOPB | Mouser | 926-LM2940CT-12/NOPB | 1.66 euros | 1.66 euros
Substitute for LM2940CT-12/NOPB | VR1 | Linear regulator, +12V TO-220 | TH |  | 1 | ROHM | BAJ2CC0T | Mouser | 755-BAJ2CC0T | 1.92 euros | 1.92 euros
| VR2 | Linear regulator, -12V TO-220 | TH |  | 1 | Texas Instruments | LM2990T-12/NOPB | Mouser | 926-LM2990T-12/NOPB | 3.24 euros | 3.24 euros
| D1 | TVS Diode 24V 600W Bidirectionnal | DO-204AC-2 |  | 1 | Taiwan Semiconductor | P6KE24CA | Mouser | 821-P6KE24CA | 0.86 euros | 0.86 euros
| D2, D3 | Schottky diode, 60V 1A DO-41 | DO-204AL-2 |  | 2 | Vishay | SB160-E3/54 | Mouser | 625-SB160-E3 | 0.34 euros | 0.68 euros
| D4 | Green Led 3mm 10mA 2.1V Right Angle | TH Right Angle |  | 1 | Dialight | 551-0201F ou 551-0301F ou 551-0401F | Mouser | 645-551-0201F | 1.03 euros | 1.03 euros
| F1 | PPTC Radial Lead 1.1A 72V 40A Imax | TH Radial | 1.1A | 1 | Littlefuse | RXEF110 | Mouser | 650-RXEF110 | 0.43 euros | 0.43 euros
| Q1, Q2 | MOSFET N Ch Dep Mode FET 250V | SOT-89-3 |  | 2 | IXYS | CPC3703CTR | Mouser | 849-CPC3703CTR | 0.69 euros | 1.38 euros
|  | Power supply AC/AC Adapter 12VAC, 1.6A, Mascot |  | 12VAC 1.6A | 1 | Mascot | 8810125000 | Distrielec | 156-38-432 | 41,24 euros | 41,24 euros
|  | Mascot 2.1 power supply connector |  |  | 1 | Mascot | 3630 | Distrielec | 169-80-502 | 1,73 euros | 1,73 euros